## Cover Page
RFQ 2411603 – Laboratory Services for Water Sampling
Appendix B Landfill Lab Analysis Template

## Sechelt Landfill- Template
Sechelt Groundwater Parameters and Detection Limits
Sample Date: | Units | BCMECCS Criteria
Parameters: |  | DWQ | FWAL
Lab Sample ID:
Field Parameters
pH | s.u. | --- | 6.5-9.0
Conductivity, Electrical | µS/cm | --- | ---
Temperature | °C | 15 (AO) | 12-19(n)
Dissolved Oxygen | mg/L | --- | >5
Redox Potential | (mV) | --- | ---
General
Chemical Oxygen Demand (COD) | mg/L | --- | ---
Dissolved Organic Carbon (DOC) | mg/L | --- | ---
Conductivity, Electrical | µS/cm | --- | ---
pH | s.u. | --- | 6.5-9.0
Alkalinity (Total as CaCO3) | mg/L | --- | (o) (w)
Alkalinity (PP as CaCO3) | mg/L | --- | ---
Bicarbonate (HCO3) | mg/L | --- | ---
Carbonate (as CaCO3) | mg/L | --- | ---
Hydroxide (OH) | mg/L | --- | ---
Turbidity | NTU | (a) | NA
Hardness (as CaCO₃) | mg/L | --- | ---
Nutrients
Ammonia | mg/L | --- | 0.681-28.7(b)
Dissolved Nitrate (N) | mg/L | 10 | 32.8
Dissolved Nitrite (N) | mg/L | 1 | 0.06-0.6(c)
Total Phosphorus (P) | mg/L | 0.01 (AO) | ---
Nitrate plus Nitrite (N) | mg/L | 10 | ---
Total Nitrogen (N) | mg/L | --- | ---
Total Kjeldahl Nitrogen (TKN) | mg/L | --- | ---
Anions
Chloride | mg/L | 250 (AO) | 600
Sulfate | mg/L | 500 (AO) | (l)
Dissolved Metals
Aluminum | mg/L | 9.5 (MAC) | 0.1(d)
Antimony | mg/L | 0.006 (MAC) | 0.25
Arsenic | mg/L | 0.01 (MAC) | 0.005
Barium | mg/L | --- | 1(w)
Beryllium | mg/L | --- | 0.00013(w)
Bismuth | mg/L | --- | ---
Boron | mg/L | 5 (MAC) | 1.2
Cadmium | mg/L | 0.005 (MAC) | (e)
Calcium | mg/L | --- | ---
Chromium | mg/L | 0.05 (MAC) | 0.0089
Cobalt | mg/L | 0.001 (MAC) | 0.11
Copper | mg/L | 1 (AO) | (f)
Iron | mg/L | 0.3 (AO) | 0.35
Lead | mg/L | 0.005 (MAC) | 0.003(g)
Lithium | mg/L | --- | ---
Magnesium | mg/L | --- | ---
Manganese | mg/L | 0.12 MAC) | (h)
Mercury | mg/L | 0.001 (MAC) | ---
Molybdenum | mg/L | 0.088 (MAC) | 46
Nickel | mg/L | 0.08 (MAC) | 0.025-0.15(i)(w)
Phosphorus | mg/L | --- | ---
Potassium | mg/L | --- | ---
Selenium | mg/L | 0.01 (MAC) | 0.002
Silicon | mg/L | --- | ---
Silver | mg/L | --- | 0.0001-0.003(j)
Sodium | mg/L | --- | ---
Strontium | mg/L | 7 (MAC) | ---
Sulfur | mg/L | --- | ---
Thallium | mg/L | --- | ---
Thorium | mg/L | --- | ---
Tin | mg/L | --- | ---
Titanium | mg/L | --- | ---
Tungsten | mg/L | --- | ---
Uranium | mg/L | 0.02 (MAC) | 0.0085(w)
Vanadium | mg/L | --- | ---
Zinc | mg/L | 5.0 (AO) | (k)
Zirconium | mg/L | --- | ---
Volatile Organic Compounds
1,1,1,2-tetrachloroethane | mg/L | --- | ---
1,1,1-trichloroethane | mg/L | --- | ---
1,1,2,2-tetrachloroethane | mg/L | --- | ---
1,1,2-trichloroethane | mg/L | --- | ---
1,1-dichloroethane | mg/L | --- | ---
1,1-dichloroethene | mg/L | 0.014 (MAC) | ---
1,2,3-trichlorobenzene | mg/L | --- | 0.008(w)
1,2,4-trichlorobenzene | mg/L | --- | 0.024(w)
1,2-dibromoethane | mg/L | --- | ---
1,2-dichlorobenzene | mg/L | 0.2 (MAC) | 0.0007(w)
1,2-dichloroethane | mg/L | 0.005 (MAC) | 0.100 (w)
1,2-dichloropropane | mg/L | --- | ---
1,3,5-trimethylbenzene | mg/L | --- | ---
1,3-dichlorobenzene | mg/L | --- | 0.150(w)
1,3-dichloropropane | mg/L | --- | ---
1,4-dichlorobenzene | mg/L | 0.005 (MAC) | 0.026(w)
Benzene | mg/L | 0.005 (MAC) | 0.04(m)
Bromobenzene | mg/L | --- | ---
Bromodichloromethane | mg/L | --- | ---
Bromoform | mg/L | --- | ---
Bromomethane | mg/L | --- | ---
Dibromomethane | mg/L | --- | ---
Carbon Tetrachloride | mg/L | 0.002 (MAC) | ---
Chlorobenzene | mg/L | --- | ---
Bromochloromethane | mg/L | --- | ---
Chloroethane | mg/L | --- | ---
Chloroform | mg/L | --- | 0.0018(w)
Chloromethane | mg/L | --- | ---
cis-1,2-dichloroethene | mg/L | --- | ---
cis-1,3-dichloropropene | mg/L | --- | ---
Dichlorodifluoromethane | mg/L | --- | ---
Ethylbenzene | mg/L | 0.14 (MAC) | 0.20(m)
Hexachlorobutadiene | mg/L | --- | 0.0013(w)
Isopropylbenzene | mg/L | --- | ---
Methyl-tert-butylether (MTBE) | mg/L | 0.015 (AO) | 3.4
m & p-Xylene | mg/L | --- | ---
o-Xylene | mg/L | --- | ---
Styrene | mg/L | --- | 0.072(w)
Tetrachloroethene | mg/L | 0.01 (MAC) | ---
Toluene | mg/L | 0.06 (MAC) | 0.0005
trans-1,2-dichloroethene | mg/L | --- | ---
trans-1,3-dichloropropene | mg/L | --- | ---
Trichloroethene | mg/L | 0.005 (MAC) | 0.021(w)
Trichlorofluoromethane | mg/L | --- | ---
VH C6-C10 | mg/L | --- | ---
Vinyl Chloride | mg/L | 0.002 (MAC) | ---
VPH (VHW6 to 10 - BTEX) | mg/L | --- | ---
Xylenes (total) | mg/L | 0.09 (MAC) | 0.03(m)

## Sechelt Landfill SW Template
Sechelt Surface Water Parameters and Detection Limits
Sample Date: | Units | BCMECCS Criteria
Parameters: |  | DWQ | FWAL
Lab Sample ID:
Field Parameters
pH | s.u. | --- | 6.5-9.0
Conductivity, Electrical | µS/cm | --- | ---
Temperature | °C | 15 (AO) | 12-19(k)
Dissolved Oxygen |  | --- | >5
Redox Potential | mV | --- | ---
General
Chemical Oxygen Demand (COD) | mg/L | --- | ---
Dissolved Organic Carbon (DOC) | mg/L | --- | ---
Conductivity, Electrical | µS/cm | --- | ---
pH | s.u. | --- | 6.5-9.0
Hardness (as CaCO₃) | mg/L | --- | ---
Nutrients
Ammonia | mg/L | --- | 0.681-28.7(a)
Dissolved Nitrate (N) | mg/L | 10 | 32.8
Dissolved Nitrite (N) | mg/L | 1 | 0.06-0.6(b)
Nitrate plus Nitrite (N) | mg/L | 10 | ---
Total Nitrogen (N) | mg/L | --- | ---
Total Kjeldahl Nitrogen (TKN) | mg/L | --- | ---
Anions
Chloride | mg/L | 250 (AO) | 600
Total Metals
Aluminum | mg/L | 9.5 (MAC) | 0.1(c)
Antimony | mg/L | 0.006 (MAC) | 0.25
Arsenic | mg/L | 0.01 (MAC) | 0.005
Barium | mg/L | --- | 1(l)
Beryllium | mg/L | --- | 0.00013(l)
Bismuth | mg/L | --- | ---
Boron | mg/L | 5 (MAC) | 1.2
Cadmium | mg/L | 0.005 (MAC) | (d)
Calcium | mg/L | --- | ---
Chromium | mg/L | 0.05 (MAC) | 0.0089
Cobalt | mg/L | 0.001 (MAC) | 0.11
Copper | mg/L | 1 (AO) | (e)
Iron | mg/L | 0.3 (AO) | 0.35
Lead | mg/L | 0.005 (MAC) | 0.003(f)
Lithium | mg/L | --- | ---
Magnesium | mg/L | --- | ---
Manganese | mg/L | 0.12 MAC) | (g)
Mercury | mg/L | 0.001 (MAC) | ---
Molybdenum | mg/L | 0.088 (MAC) | 46
Nickel | mg/L | 0.08 (MAC) | 0.025-0.15(h)(l)
Phosphorus | mg/L | --- | ---
Potassium | mg/L | --- | ---
Selenium | mg/L | 0.01 (MAC) | 0.002
Silicon | mg/L | --- | ---
Silver | mg/L | --- | 0.0001-0.003(i)
Sodium | mg/L | --- | ---
Strontium | mg/L | 7 (MAC) | ---
Sulfur | mg/L | --- | ---
Thallium | mg/L | --- | ---
Thorium | mg/L | --- | ---
Tin | mg/L | --- | ---
Titanium | mg/L | --- | ---
Tungsten | mg/L | --- | ---
Uranium | mg/L | 0.02 (MAC) | 0.0085(l)
Vanadium | mg/L | --- | ---
Zinc | mg/L | 5.0 (AO) | (j)
Zirconium | mg/L | --- | ---

## Pender Landfill GW template
Pender Groundwater Parameters and Detection Limits
Sample Date: | Units | BCMECCS Criteria
Parameters: |  | FWAL
Lab Sample ID:
Field Parameters
pH | s.u. | 6.5-9.0
Conductivity, Electrical | µS/cm | ---
Temperature | °C | 12-19e
Dissolved Oxygen | mg/L | >5
Redox Potential | mV | ---
General
Chemical Oxygen Demand (COD) | mg/L | ---
Dissolved Organic Carbon (DOC) | mg/L | ---
Conductivity, Electrical | µS/cm | ---
pH | s.u. | 6.5-9.0
Alkalinity (Total as CaCO3) | mg/L | (c)ʷ
Alkalinity (PP as CaCO3) | mg/L | ---
Bicarbonate (HCO3) | mg/L | ---
Carbonate (CO3) | mg/L | ---
Hydroxide (OH) | mg/L | ---
Turbidity | NTU | (a)
Nutrients
Ammonia | mg/L | 0.681-28.7b
Nitrate plus Nitrite (N) | mg/L | 32.8
Nitrate (N) | mg/L | 32.8
Nitrite (N) | mg/L | 0.06-0.60f
Total Nitrogen (N) | mg/L | ---
Total Kjeldahl Nitrogen (TKN) | mg/L | ---
Anions
Chloride | mg/L | 600
Sulphate | mg/L | (d)

## Pender SW Landfill Template
Pender Surface Water Parameters and Detection Limits
Sample Date: | Units | BCMECCS Criteria
Parameters: |  | FWAL
Lab Sample ID:
Field Parameters
pH | s.u. | 6.5-9.0
Conductivity, Electrical | µS/cm | ---
Temperature | °C | 12-19e
Dissolved Oxygen | mg/L | >5
Redox Potential | mV | ---
General
Chemical Oxygen Demand (COD) | mg/L | ---
Dissolved Organic Carbon (DOC) | mg/L | ---
Conductivity, Electrical | µS/cm | ---
pH | s.u. | 6.5-9.0
Alkalinity (Total as CaCO3) | mg/L | (c)ʷ
Alkalinity (PP as CaCO3) | mg/L | ---
Bicarbonate (HCO3) | mg/L | ---
Carbonate (CO3) | mg/L | ---
Hydroxide (OH) | mg/L | ---
Turbidity | NTU | (a)
Nutrients
Ammonia | mg/L | 0.681-28.7b
Nitrate plus Nitrite (N) | mg/L | 32.8
Nitrate (N) | mg/L | 32.8
Nitrite (N) | mg/L | 0.06-0.60f
Total Nitrogen (N) | mg/L | ---
Total Kjeldahl Nitrogen (TKN) | mg/L | ---
Anions
Chloride | mg/L | 600
Sulphate | mg/L | (d)