## Sheet1
2421001 - Command Vehicles for Gibsons and District and Roberts Creek Fire Departments Appendix 1 - Specifications
Proponents need to complete the following table for the vehicle to confirm if their offer meets the specifications requested or provide an alternative or note any suggested specification changes in the space provided. Full clarification to any equivalent
Alternative / substitutes may be offered to the specifications as long as the alternatives are equal or better than the requested specifications.
Description of Specifications Requested |  | Required | Yes | No | Equivalent
Vehicle 1
Vehicle Configuration
| Year 2023 OR NEWER Specify: | Yes
| GVW 8501 lbs. or greater ¾ ton pickup | Yes
| Crew Cab with minimum seating for 5 | Yes
Manufacturer Specify:
Model Specify:
Engine
V8
Gas
Transmission
| Automatic transmission | Yes
Cab
| Cab colour white | Yes
Whelen Arges spot light, mounted on driver side fender with in cab controls
Full length running boards
Dual battery setup
Tinted windows
Fire department decals
Brake controller
Power Windows with vent visors
Power Door locks
Cab Interior
AM/FM stereo with MP3 Compatible CD player
| Air Conditioning | Yes
Black interior
Backup camera
Bucket leather seats
Center console
Rubber floor mats
Pulse wipers
Rear-view video camera
Backup Camera
Box
Spray on box liner
Srobe light
Headache rack
| Box colour white | Yes
Pull out bed cargo slide rated at min. 1000+ lbs.
| Eight foot box | Yes
Canopy
| Canopy colour white | Yes
| Contractor truck cap with rear barn door and side door/compartments. Red and yellow rear chevron pattern on rear of vehicle. Locks to be activated with vehicle lock set | Yes
Inclusion of easily removable ladder rack on the canopy body that does not interfere with emergency lighting equipment
LED lighting at rear of canopy to illuminate back of truck (work space)
Rear Differentials
Limited Slip
Axels
| 4X4 | Yes
Wheel Base
Approx. 172” Wheelbase
Suspension
Off road package
Skid plates
Corrosion Protection
| Undercoated | Yes
Towing
| Standard seven pin SAE Truck electrical trailer plug (e.g. Truck-Lite 50896) | Yes
| Tow package with towing capacity 10,000lbs or more | Yes
Trailer Hitch
Class 5 – 2 ½ inch receiver
Wheels/Tires
| Load range E tires | Yes
Minimum 17” Chrome
Spare winter tires on steel rims with air pressure monitors
Full size spare tire
Emergency Lighting and Siren
| Emergency lighting and siren package to meet or exceed NFPA 1901 including lightbar (Whelen Cenator 60“ Red/White with traffic advisor), siren control module (Cencom core) and Lighting (Whelen Ion series and Hella Hero Flex series LED turn signals/headlight and taillights) | Yes
Brush Bar
| Installation of Setina brush bar with emergency lighting and two siren speakers mounted on front bumper | Yes
Mobile Radio Installation
Installation of two customer suppled mobile radios including antenna and power supply
Remote Ignition Starter
Remote Ignition Starter
Keys
Programmed ignitions keys with keyless entry and remote ignition starter (3 preferred)
Rated Fuel Consumption as per Manufacturer
L/100km City: ____________________
L/100km Hwy: ____________________
Service
Shop repair manuals or CD
Warranty
| Minimum 2 year / 40,000 KM factory warranty remaining | Yes
Vehicle 2
Vehicle Configuration
| Year 2023 OR NEWER Specify: | Yes
| GVW 8501 lbs. or greater ¾ ton pickup | Yes
| Crew Cab with minimum seating for 5 | Yes
Manufacturer Specify:
Model Specify:
Engine
V8
Gas
Transmission
| Automatic transmission | Yes
Cab
| Cab colour black, Hood flat black | Yes
Whelen Arges spot light, mounted on driver side fender with in cab controls
Full length running boards
Dual battery setup
Tinted windows
Fire department decals
Brake controller
Power Windows with vent visors
Power Door locks
Cab Interior
AM/FM stereo with MP3 Compatible CD player
| Air Conditioning | Yes
Black interior
Backup camera
Bucket leather seats
Center console
Rubber floor mats
Pulse wipers
Rear-view video camera
Backup Camera
Box
Spray on box liner
Srobe light
Headache rack
| Box colour black | Yes
Pull out bed cargo slide rated at min. 1000+ lbs.
| Eight foot box | Yes
Canopy
| Canopy colour black | Yes
| Contractor truck cap with rear barn door and side door/compartments. Red and yellow rear chevron pattern on rear of vehicle. Locks to be activated with vehicle lock set | Yes
Inclusion of easily removable ladder rack on the canopy body that does not interfere with emergency lighting equipment
LED lighting at rear of canopy to illuminate back of truck (work space)
Rear Differentials
Limited Slip
Axels
| 4X4 | Yes
Wheel Base
Approx. 172” Wheelbase
Suspension
Off road package
Skid plates
Corrosion Protection
| Undercoated | Yes
Towing
| Standard seven pin SAE Truck electrical trailer plug (e.g. Truck-Lite 50896) | Yes
| Tow package with towing capacity 10,000lbs or more | Yes
Trailer Hitch
Class 5 – 2 ½ inch receiver
Wheels/Tires
| Load range E tires | Yes
Minimum 17” Chrome
Spare winter tires on steel rims with air pressure monitors
Full size spare tire
Emergency Lighting and Siren
| Emergency lighting and siren package to meet or exceed NFPA 1901 including lightbar (Whelen Cenator 60“ Red/White with traffic advisor), siren control module (Cencom core) and Lighting (Whelen Ion series and Hella Hero Flex series LED turn signals/headlight and taillights) | Yes
Brush Bar
| Installation of Setina brush bar with emergency lighting and two siren speakers mounted on front bumper | Yes
Mobile Radio Installation
Installation of two customer suppled mobile radios including antenna and power supply
Remote Ignition Starter
Remote Ignition Starter
Keys
Programmed ignitions keys with keyless entry and remote ignition starter (3 preferred)
Rated Fuel Consumption as per Manufacturer
L/100km City: ____________________
L/100km Hwy: ____________________
Service
Shop repair manuals or CD
Warranty
| Minimum 2 year / 40,000 KM factory warranty remaining | Yes