## Sheet1
2421601 - Halfmoon Bay Fire Department Rescue Truck Appendix 1 Specifications
Proponents need to complete the following table for the vehicle to confirm if their offer meets the specifications requested or provide an alternative or note any suggested specification changes in the space provided. Full clarification to any equivalent
Alternative / substitutes may be offered to the specifications as long as the alternatives are equal or better than the requested specifications.
Description of Specifications Required |  | Yes | No | Equivalent
Vehicle Configuration
Year 2023 OR NEWER SPECIFY:
Brand Specify:
Model Specify:
LH PRIMARY STEERING LOCATION
OVERALL LENGTH TO BE BETWEEN 27-30'
Engine
DIESEL
Engine Equipment
LN 12V 240 AMP AVI 160 PAD MOUNT ALTERNATOR
(2) BATTERIES
Transmission
AUTOMATIC TRANSMISSION
Brake System
AIR BRAKE PACKAGE
Cab Exterior
HIGH-ROOF ALUMINUM CONVENTIONAL CREW CAB
LH AND RH EXTERIOR GRAB HANDLES
DUAL 25 INCH ROUND STUTTER TONE HOOD MOUNTED AIR HORNS
DUAL HORN SHIELDS
DOOR LOCKS AND IGNITION SWITCH KEYED THE SAME
KEY QUANTITY OF 2
REAR LICENSE PLATE MOUNT END OF FRAME
INTEGRAL HEADLIGHT/MARKER ASSEMBLY WITH CHROME BEZEL
LED AERODYNAMIC MARKER LIGHTS
RECTANGULAR CLEAR FOG LIGHTS MOUNTED UNDER BUMPER
DAYTIME RUNNING LIGHTS
OMIT STOP/TAIL/BACKUP LIGHTS AND PROVIDE WIRING WITH SEPARATE STOP/TURN WIRES TO 4 FEET BEYOND END OF FRAME
STANDARD FRONT TURN SIGNAL LAMPS
DUAL HEATED MIRRORS WITH LH AND RH REMOTE
DOOR MOUNTED MIRRORS
LH AND RH 8 INCH MIRRORS MOUNTED UNDER PRIMARY MIRRORS
STANDARD SIDE/REAR REFLECTORS
DUAL LEVEL CAB ENTRY STEPS ON BOTH SIDES
NO REAR WINDOW
TINTED DOOR GLASS LH AND RH WITH TINTED NON-OPERATING WING WINDOWS
Cab Interior
OPAL GRAY CLOTH INTERIOR
BLACK MATS WITH SINGLE INSULATION
FORWARD ROOF MOUNTED CONSOLE WITH UPPER STORAGE COMPARTMENTS WITHOUT NETTING
IN DASH STORAGE BIN
(2) CUP HOLDERS LH AND RH DASH
GRAY/CHARCOAL FLAT DASH
SMART SWITCH EXPANSION MODULE
HEATER, DEFROSTER AND AIR CONDITIONER
STANDARD HVAC DUCTING
MAIN HVAC CONTROLS WITH RECIRCULATION SWITCH
STANDARD HEATER PLUMBING
VALEO HEAVY DUTY A/C REFRIGERANT COMPRESSOR
DOOR ACTIVATED DOME/RED MAP LIGHTS, FORWARD LH AND RH AND REAR LH, RH AND CENTER
POWER WINDOWS AND DOOR LOCKS
SEATS INC 911 UNIVERSAL SERIES HIGH BACK AIR SUSPENSION DRIVER SEAT
SEATS INC 911 UNIVERSAL SERIES SCBA NON SUSPENSION PASSENGER SEAT WITH UNDERSEAT STORAGE
SEATS INC 911 UNIVERSAL SCBA NON SUSPENSION LH, RH AND CENTER REAR PASSENGER SEATS WITH UNDER SEAT STORAGE
LH AND RH INTEGRAL DOOR PANEL ARMRESTS
HIGH VISIBILITY ORANGE SEAT BELTS
ADJUSTABLE TILT AND TELESCOPING STEERING COLUMN
DRIVER AND PASSENGER INTERIOR SUN VISORS
NO ENTRY/ACCESS/STEP WIRING
Instruments & Controls
OVERHEAD INSTRUMENT PANEL
SINGLE ELECTRIC WINDSHIELD WIPER MOTOR WITH DELAY
SELF CANCELING TURN SIGNAL SWITCH WITH DIMMER, WASHER/WIPER AND HAZARD IN HANDLE
INTEGRAL ELECTRONIC TURN SIGNAL FLASHER WITH HAZARD LAMPS OVERRIDING STOP LAMPS
Design
TWO COLOR CUSTOM PAINT
Color
CAB COLOR A: L0225EY WHITE ELITE EY
CAB COLOR B: L0235EY CANDY APPLE RED ELITE EY
BLACK, HIGH SOLIDS POLYURETHANE CHASSIS PAINT
STANDARD E COAT/UNDERCOATING
Equipment
Chassis - Exhaust and Heat Shields
The exhaust will be extended to edge of the body near the rear wheels. Fabricated stainless steel exhaust heat shields will be provided to eliminate excessive heat to the body. The shields will be installed to where the exhaust runs beneath the body to the point where the exhaust exits below the body side.
Chassis - Air Inlet
A single airline plumbed to the wet air tank will be supplied and installed. This line will be used for maintaining air pressure in the air system by means of an external air source.
Mounted at the following location:
- Driver step area
Chassis - Air Compressor
An onboard air compressor will be installed to fill the air braking system automatically while the truck sits.
Chassis - Mud Flaps
Heavy duty front mud flaps will be supplied for front and rear
Chassis - Running Boards - Custom - 4 Door Cab
The original cab steps will be replaced with custom high shine aluminum checker plate steps that will run the length of the 4 door cab. The lower step will be framed with a 3/16" thick, fluted aluminum extrusion measuring 3" high by 1" deep.
Chassis - Cab Step Drawer - Left
A pull out drawer will be installed in the cab step under the rear door, on the left side. The compartment will be completely sealed against moisture and road dirt. A paddle latch handle will be supplied.
Chassis - Cab Step Drawer - Right
A pull out drawer will be installed in the cab step under the rear door, on the right side. The compartment will be completely sealed against moisture and road dirt. A paddle latch handle will be supplied.
Chassis - Cab Console - Conventional
An aluminum console will be fabricated to meet the needs of the customer and will be have wrinkle powder coat finish. The console will, at a minimum, have a flat mounting surface sized to accommodate items such as siren or radio control heads, switch panels, remote starts, and the likes. The console will have storage at the rear with removable dividers for storage of binders, map books, or items of similar dimensions.
The console will be installed between the driver and officer seats of the conventional cab with binder storage and black bed liner
Chassis - Cab Console - Charger Shelf
A shelf will be fabricated from aluminum sheet and attached to the console to allow for equipment mounting. The shelf will be powder coated to match the console and the bed liner will be coated to match console.
Chassis - Bracket - SCBA - Zico EZ Loc (each)
Four (4) seat backs shall include a Ziamatic brand EZ-Loc® mechanical self contained breathing apparatus (SCBA) bracket (PT # QM-EZL-*) . The Positive Locking Mechanical walk away bracket shall meet NFPA 1901-03 9G dynamic requirements for cylinder restraint systems for use in crew compartments of fire truck cabs.
The bracket shall secure a self-contained breathing apparatus with all sizes of cylinders and shall include an adjustable PVC coated pivoting top cap which securely locks the SCBA in place without damaging the cylinder. The bracket shall also include a pull release strap which shall include a 30.00 inch nylon lanyard which activates the lever on the bracket that releases the locking top cap, saving the occupant from reaching behind the SCBA in order to release the bracket. The nylon strap shall be located on the side of the seat.
The basic bracket and clamp arms shall be made of strong, yet light-weight, aluminum alloys. Hex arms and operating levers shall be plated steel to withstand years of constant use. The bracket shall feature donning of the SCBA in a fast and easy manner.
Body - 144" Standard - High / Mid Side
Aluminum Body Module
The body shall be engineered to provide correct weight distribution on the chassis and is built in accordance with the current requirements published by Underwriters' Laboratory of Canada.
The aluminum body will be separate from the cab body to allow for natural frame flex and will have the capability of being removed from the vehicle by unbolting the module from the chassis frame. The body will be fabricated from 1/8" H5052 H32 aluminum sheet and 6061-T6 extrusions utilizing long sheet forming techniques. The top and ends of the body sides will be reinforced with 2" x 2 7/8" extrusion to provide rigidity.
Wheel Well Liners
Full width aluminum wheel well liners will be provided to keep water and road salt away from the body. The liners will be bolted in using stainless steel bolts and the liner will be completely removable to provide access to the rear spring shackles.
Aluminum Checker plate
Hi-Shine 1/8" NFPA aluminum checker plate will be used on the compartment tops as standard
Handrails
Extruded aluminum handrails fitted with inlaid rubber strips for improved grip, and not less than 1 1/4" outside diameter are provided where necessary on the body with a minimum of two vertical and one horizontal on the rear body face.
Each handrail will be have an LED light strip inset on the back side to assist with illuminating the rear body area. These lights will be activated with the park brake.
Compartments
Seven side (7) compartments will be provided, three on left side, three on the right side and one rear facing. For the purpose of clarity, the side facing compartments will be labeled L1, L2, and L3 for the driver side; R1, R2, and R3 for the passenger side. The rear compartment will be labeled RR.
Walk around rescue with roll up doors.
Roof Compartment Drivers side- Inegral, with checkerplate doors with gas shocks. Compartment to come with drains and tile flooring. Compartment has amdor lumabar light.
SCBA storage bracket mounted in R3 on slide out divider. 3 for bottles, 3 for packs.
Basket stretcher and back board storage in L1 thru R1 on adjustable tracking
Step access ladder - aluminum
3 Slide out trays installed in L3, R3, 2 are adjustable with gas shocks
1 Slide out tray installed in L1, R1.with gas shocks
2 Slide out trays installed in L2,R2, 1 is adjustable. With gas shocks
8500 watt generator or better mounted in R3
Compartment Flooring
All compartments where no permanently fixed trays or heavy equipment are located, removable plastic interlocking tiles will be supplied to allow air to circulate and to protect the compartment floor.
Compartment Reinforcement
The bottom of all lower compartment floors will be reinforced, to prevent "oil canning".
Compartment Vents
Each compartment will be supplied with an air vent, recessed into the wall, to allow air to circulate and to allow moisture to escape.
Compartment Lights
Each side and rear facing compartment will be provided with Amdor Luma Bar (or equivalent) LED compartment lights. They will be installed in each corner adjacent to the door opening to provide lighting the full height of the compartment.
Rear Tailboard
The complete tailboard assembly will be bolted to the body using 1/2" spacers to allow for drainage and removal if damaged. Heavy-duty aluminum 3" x 3" x 3/16" angle and 3" x 2" x 3/16" edge extrusion will form the framework and substructure to provide a very rigid and strong standing platform for firefighters. The sub frame will be covered with 1/8" high shine NFPA aluminum tread plate.
Body - Doors - Roll Up - Amdor
Amdor (or equivalent) brand roll-up doors complete with 1” aluminum double wall slats, each with continuous ball & socket hinge joints and recessed dual durometer slat seals will be supplied for the specified compartments. Each door will have double wall reinforced bottom panels with stainless steel lift bar latching systems. The bottom panel flange will be supplied with cut-outs for ease of accessing the lift bar with gloved hands.
Each door will have reusable slat shoes with positive snap-in securement, a smooth interior door curtain to prevent equipment hang-ups, one-piece aluminum door track/side frame, a top gutter with non-marring seal, as well as non-marring side and bottom seals. All wear component material will be type 6 nylon.
A proprietary reader module will be mounted along a lower door frame in for each compartment with a door slat equipped with a magnetic red end-shoe. The switch will be used to trigger the door ajar system.
Body - Step - Access Ladder - Zico Quic Ladder - 3096
A Zico 3096 Quic Ladder (or equivalent) will be supplied and installed on the left rear body face of the apparatus to allow access to the top of the truck. The Quick ladder is stored parallel to the body when in the folded position with the use of a locking handle. The Quic Ladder allows a more comfortable climbing angle by releasing the locking handle and pulling the folded section down. The ladder automatically latches and will not retract until the scissor lock is raised. The configuration will be specific to the design and requirements of the apparatus. Cast aluminum rungs with a flat, non-skid surface measuring 3" deep x 12 1/2" wide will be used for the length of the ladder. The handrails will be 1-1/4" heavy walled aluminum tubing, covered between rungs by ribbed black neoprene tubing that provides a firm gripping surface.
Body - Rub Rail - 3" Bolt On
Extruded aluminum 'C' channel extruded rub rail, measuring 3" high by 1 1/2" deep will be fastened to each body side below the compartment openings to protect against minor abrasions. The rub rail will be spaced 3/4" away from the body using nylon spacers to help prevent damage to the main body side from impact and prevent dirt from building up.
Body - Bracket - Fire Extinguisher (each)
Two (2) fire extinguisher bracket(s) will be provided and mounted at location that will be determined at a later date.
Body - Bracket - Attic Ladder (each)
One (1) set of brackets will be provided and mounted on the LAS System. Each set of brackets will allow the storage of one 10' folding attic ladder.
Body - Bracket - Wheel Chocks (each)
One (1) bracket(s) will be constructed and installed as specified for the storage of one (1) pair(s) of wheel chocks.
Ladder - Side - Zico Electric Swing Down LAS
One (1) Zico Quick-Lift model LAS electric swing down ladder rack(s) will be provided overtop of the right (passenger) body side compartments. A weather proof toggle switch will be provided at the rear face of the body complete with label and instruction label. When activated the rack lower the storage down parallel with the body to an easily accessible height.
Flashing lights will be provided on the front and rear face of the rack. The lights will activate when the rack is out of the stowed position.
Includes the following:
- Manual Locking System
- Flashing Light Kit
Electrical - Base Wiring - Pumper
Electrical System
All 12-volt electrical equipment installed by the apparatus manufacturer shall conform to modern automotive practices. Particular attention will be paid to the design of the vehicle electrical system to ensure that it will perform in high moisture and road salt environments normally encountered in Canada. All wiring shall be stranded copper or copper alloy conductors of a gauge rated to carry 125 percent of the maximum current for the protected circuit. Voltage drops in all wiring from the power source to the device shall not exceed 10 percent. The wiring, wiring harness and insulation shall be in conformance to applicable SAE and ULC standards with SXL and GXL temperature properties. Any exposed wiring shall be protected in a loom with a minimum 285°F rating. All wiring looms shall be properly supported and attached to body members. The electrical conductors shall be constructed in accordance with applicable SAE standards, except when good engineering practice requires special construction.
All reflectors, directional and clearance lights required to comply with Transportation Canada Standards, shall be furnished. Rear identification lights at the tailboard level shall be recessed mounted for protection. Lights and wiring mounted in the rear bulkheads shall be protected from damage by installing a false bulkhead inside the rear compartments.
An operational test shall be conducted to ensure that any equipment that is permanently attached to the electrical system is properly connected and in working order.
Load Test on Circuits
All body electrical circuits will have a load test applied to ensure that no components/accessory will draw more than 80% of the circuit breaker rating.
Engine Light
An LED engine light will be supplied to illuminate the engine compartment area; a switch will be located under the hood.
Warning Buzzer
A buzzer system will be provided from the rear of the vehicle to the cab to assist the driver when starting, stopping or backing up the vehicle. A buzzer will be located in the cab and a push button will be located at the rear of the vehicle.
Back Up Alarm
A back up alarm will be installed to operate when the reverse gear is engaged.
Electrical - Receptacle - Battery Charger
A 12-volt receptacle for a shoreline battery charger will be provided and mounted at the location specified. The receptacle will be chrome plated with a weatherproof cover.
Mounted at the following location: Driver step area
Electrical - Switch Panel - 10 Switches
The main emergency switches will be located in the main cab in a way that the switch panel will be easily accessible by both operators.
A back lit label will identify each switch. The back lighting will have two levels of intensity. The low-level lights will be activated when the vehicle lights or the ignition switch are turned on. The high level will be activated when the individual switch is turned on. The circuit will be on a printed circuit board and the lights shall be of the solid-state type.
The switch panel will be mounted in the overhead position.
Electrical - Light Bar - Whelen Justice NFPA 10 LED - 62"
One (1) Whelen Justice 10 LED NFPA roof mounted light bar (PT# JE0NFPA) will be supplied and permanently installed to the vehicle roof. The light bar will contain 8 red super LED's and two front facing clear LED's. The vehicle roof will be reinforced as needed to withstand the mounting of the bar.
A switch will be provided in the cab. Any clear lights in the light bar will be deactivated when the park brake is applied.
The truck will be equipped with all lighting required by NFPA
Electrical - Siren - Whelen 295SLSC1
One (1) Whelen 295SLSC1 Siren Amplifier will be installed in the cab, within reach of the driver and officer positions. The siren amplifier shall incorporate a 12V/200W siren installed on an aluminum alloy chassis covered by a black polycarbonate powder coated housing for maximum protection. The 295SLSC1 shall have the ability for either 100 or 200 watt output. The front overlay shall be made of velvet Lexan™ (or equivalent) with a matte finish. The lettering and artwork on the overlay shall be illuminated with adjustable backlighting of soft LED non-glaring green. The operating controls will consist of a power switch, manual button, PA volume switch, horn button, and rotary switch. The 295SLSC1 PC board shall have input polarity protection, output short circuit protection. The siren amplifier shall include a 20A/32V fuse. The solid-state siren speaker amplifier shall be vibration resistant. The 295SLSC1 shall have a removable unidirectional microphone.
The 295SLSC1 shall have 21 Scan-Lock™ siren tones with two manual functions for additional siren tones. The siren amplifier shall have a “Siren in Use” icon driver and adjustable preset repeat radio volume. The 295SLSC1 shall have a “Park Kill” feature that disables the siren when the vehicle is in park. The PTT (push to talk) switch on the microphone shall override all siren functions. The 295SLSC1 shall have a combination On/Off and horn ring transfer switch with Bi-polarity horn/ring activation control. The 295SLSC1 shall have SI Test® capability to perform a complete diagnostic silent test of amplifier and speaker(s). The siren amplifier shall have a quick disconnect plug. The 295SLSC1 shall have the ability to activate siren tones with “Aux Enable” input either with a slide switch, power controls, or relay-to-ground connector.
Electrical - Speaker - Whelen SA314A with Cast Bezel (each)
One (1) Whelen SA314A (or equivalent) 100 watt speaker(s) will be supplied; the speaker will be flush mounted in the front bumper with a cast bezel.
Electrical - Mobile Radio - Customer Supplied Radio
A customer supplied mobile radio will be installed in the cab complete with roof mounted antenna.
Electrical - Spotlight - Whelen PAR 36 - Hand Held
One (1) Whelen PAR 36 hand-held LED spotlight with on/off switch will be provided. It will include a power point plug in that is hardwired. A bracket will be supplied for mounting the light.
Electrical - Spotlight - Golight - LED
Two (2) Golight (or equivalent) remote controlled LED spot light(s) (Pt#20204) will be supplied and installed as specified complete with a remote control mounted in the cab. Each light head will utilize automotive grade, high torque motors. The controller will have two toggle switches, one to operate the light head rotation, and the second to operate tilt.
Each light head will contain 10 high flux LED's using P-Vex technology to create a 8° beam angle that produces a peak beam intensity of 320,000 candela. The light will operate at 12 volts DC and draw a maximum of 3 amps.
Console mounted remote controls will be installed in the cab with one light on each side of the upper cab
Electrical - Courtesy Light - LED (each)
TecNiq D03 (or equivalent) LED light will be installed on the inside of each cab door and will be activated when the cab door opens.
Lights are to be mounted inside the chassis cab doors
Electrical - Front - Whelen M4 - Super LED (pair)
One (1) pair(s) of Whelen M4 super LED (or equivalent) surface mounted warning lights (Pt# M4R) will be installed. The light shall be 3 3/8" high by 5 1/2" wide and have a profile of 1 3/8" beyond the mounting surface. Wiring shall extend from a weatherproof strain relief at the rear of the lamp head.
Each light shall have 12 red super LEDs and shall operate at 12 volts DC, drawing 2 amps. The lens shall be red in colour.
Mounted on the lower to mid grille height
Electrical - Hood - Whelen M4 - Super LED (pair)
One (1) pair(s) of Whelen M4 super LED (or equivalent) surface mounted warning lights (PT# M4R) will be installed. The light shall be 3 3/8" high by 5 1/2" wide and have a profile of 1 3/8" beyond the mounting surface. Wiring shall extend from a weatherproof strain relief at the rear of the lamp head.
Each light shall have 12 red super LEDs and shall operate at 12 volts DC, drawing 2 amps. The lens shall be red in colour.
Mounted at the following locations:
On the side of the chassis hood where space allows.
Electrical - Traffic Clearing - Whelen M4 - Super LED (each)
One (1) Whelen M4 super LED (or equivalent) surface mounted warning light(s) (Pt# M4C) will be installed. The height will be set at a level that will be seen through most front and rear windows. The light shall be 3 3/8" high by 5 1/2" wide and have a profile of 1 3/8" beyond the mounting surface. Wiring shall extend from a weatherproof strain relief at the rear of the lamp head.
Each light shall have 12 clear super LEDs and shall operate at 12 volts DC, drawing 2 amps. The lens shall be clear in colour. The lights flash will be set to alternately flash the top and bottom LED's in an attention grabbing pattern to assist in clearing traffic from in front of the apparatus.
Mounted in the center of the chassis front grille at a height visible to the general traffic.:
Electrical - Door Ajar Warning System - Side Body
An automatic door ajar system will be supplied, which will activate the compartment light when the door is open. A door ajar light and buzzer will be mounted in the cab. The light will be in clear view of the driver and will come on with the buzzer when any side compartment door is open and the park brake is disabled. The system will be disabled when the parking brake is applied.
Electrical - Additional Ajar System - Integral (each)
The ajar switch included with the specified equipment will be wired to the existing door ajar warning system and supplied with a light in the cab. The light is to warn the operator when the equipment is not stowed properly.
For the for the LAS ladder lift system
Electrical - Ground Light - Amdor Luma Bar - 12" LED (each)
Four (4) Amdor Luma Bar H2O 12" LED ground lights will be installed under the cab and body edges for extra ground lighting for those vehicles that will be operating in dark areas. The lights under the cab doors will illuminate with the park brake being activated or by the respective door, should the park brake not be engaged. The remaining lights will be activated with the park brake only.
Electrical - Ground Light - Amdor Luma Bar - 20" LED (each)
Two (2) Amdor Luma Bar H2O 20" (or equivalent) LED ground lights will be installed under the cab and body edges for extra ground lighting for those vehicles that will be operating in dark areas. The lights under the cab doors will illuminate with the park brake being activated or by the respective door, should the park brake not be engaged. The remaining lights will be activated with the park brake only.
Electrical - Ground Light - Amdor Luma Bar - 40" LED (each)
One (1) Amdor Luma Bar H2O (or equivalent) 40" LED ground lights will be installed under the body edges for extra ground lighting for those vehicles that will be operating in dark areas. The lights will be activated with the park brake only.
Electrical - Side Body - Whelen M6 - Super LED (pair)
One (1) pair(s) of Whelen M6 (or equivalent) super LED surface mounted warning lights (Pt# M6R) will be installed. The light shall be 4 5/16" high by 6 3/4" wide and have a profile of 1 3/8" beyond the mounting surface. Wiring shall extend from a weatherproof strain relief at the rear of the lamp head.
Each light shall have 18 red super LEDs and shall operate at 12 volts DC, drawing 2 amps. The lens shall be red in colour.
Mounted on the side body fender, one each side of the apparatus.
Electrical - Side Body - Whelen WION - Super LED (pair)
One (1) pair(s) of Whelen WION super LED (or equivalent) surface mounted warning lights (Pt# WIONSMC*) will be installed. The light shall be 1" high by 4" wide and have a profile of 1 1/4" beyond the mounting surface. Wiring shall extend from a weatherproof strain relief at the rear of the lamp head.
Each light shall have six red super LEDs with clear lens and shall operate at 12 volts DC, drawing 0.4 amps.
Mounted in the tailboard rub rail, side facing.
Electrical - Rear Body - Whelen M6 - Super LED (pair)
One (1) pair(s) of Whelen M6 super LED (or equivalent) surface mounted warning lights (PT# M6R) will be installed. The light shall be 4 5/16" high by 6 3/4" wide and have a profile of 1 3/8" beyond the mounting surface. Wiring shall extend from a weatherproof strain relief at the rear of the lamp head.
Each light shall have 18 red super LEDs and shall operate at 12 volts DC, drawing 2 amps. The lens shall be red in colour.
Mounted at the upper section of the Whelen 4 light taillight bezel.
Electrical - Traffic Advisor - Whelen TANF85 - 500 Super LED
A Whelen TANF85 (or equivalent) Traffic Advisor with eight (8) amber 500 series super LEDs will be recessed into the rear face of the body using a polished aluminum trim to help protect it from damage. The traffic advisor will measure 2 7/8" high by 45 1/8" wide by 2 1/4" deep and draw 5.6 amps at 12 volts DC.
Control of the traffic advisor will be through the supplied TACTLD1 control head allowing a choice of four different flash patterns. A Center-Off rocker switch is used to turn the unit On and Off, in either High or Low power mode. The control head has an LED status display that provides a visual indication of the current light pattern.
Electrical - Tail Lights - Whelen M6 - LED (pair)
A pair of Whelen M6 (or equivalent) series tail lights (Pt# M6BTT, M6T, M6BUW) will be supplied mounted in a chrome bezel for four (4) lights. Each assembly will include Whelen LED stop lights, LED turn lights, LED backup lights and a mounting location for an M6 series warning light.
Electrical - Rotators - Whelen L31H Super LED (pair)
A pair of Whelen L31H (or equivalent) red super LED (Pt# L31HRFN) , low profile beacons will be supplied and installed at the upper rear portion of the body. Each light will measure 4 1/64" in height and will be capable of producing a simulated rotating flash pattern when activated.
These lights will be wired as cruise lights set to activate at a low intensity when the marker lights are activated and the apparatus is not in response mode.
Electrical - Hose Bed - Amdor Lumabar - 40" LED (each)
One (1) Amdor Luma Bar H2O (or equivalent) LED light will be mounted to an aluminum angle along the front edge of the main hose bed in order to illuminate the length of the main hose bed.
A switch will be provided on the rear body face.
Electrical - Clearance Light - Weldon - LED (each)
Weldon brand (or equivalent) LED clearance, marker and indicator lights (Pt# 9186-1500-XX) will be provided as required by Canadian Motor Vehicle Safety Standards. The lower clearance lights mounted at the rear of the body will be recessed into the edge of the tailboard extrusion to reduce the chance of damage to the lights. If the apparatus exceeds 25' in overall length, one (1) pair of side body marker LED lights will be supplied and installed.
Electrical - Clearance Light - Weldon - LED (each)
Truck Lite (or equivalent) LED clearance, marker and indicator lights (PT# 9186-8580-29) will be provided as required by Canadian Motor Vehicle Safety Standards. The lower clearance lights mounted at the rear of the body will be recessed into the edge of the tailboard extrusion to reduce the chance of damage to the lights. If the apparatus exceeds 25' in overall length, one (1) pair of side body marker LED lights will be supplied and installed.
Electrical - Surface Mount Step Lights - TecNiq D03 (each)
Five (5) TeqNic E03 (or equivalent) series surface mounted LED lights will be installed complete with a 45° angled bezel to illuminate the stepping/walking surfaces.
The lights will be activated with the park brake.
Mounted at the following locations:
- Upper rear panel above full width step.
- 45° housing
- Mounted at the following locations:
- 2 above the rear full width step
- 1 above the rear access ladder
- 1 each side front of body
Electrical - Push Up Light - FRC - Spectra LED (each)
Two (2) Fire Research Spectra (or equivalent) LED side mount push up telescopic light(s) (Pt# SPA350-Q15-ON) shall be installed. The light pole shall be anodized aluminum and have a knurled twist lock mechanism to secure the extension pole in position. The extension pole shall rotate 360 degrees. The outer pole shall be a grooved aluminum extrusion and qualify as an NFPA compliant handrail. The pole mounting brackets shall have a 2 3/4" offset. Wiring shall extend from the pole bottom with a 4' retractile cord.
The lamp head shall have sixty (60) ultra-bright white LEDs, 48 for flood lighting and 12 to provide a spot light beam pattern. It shall operate at 12 volts DC, draw 13 amps, and generate 15,000 lumens of light. The lamp head shall have a unique lens that directs flood lighting onto the work area and focuses the spot light beam into the distance. The lamp head angle of elevation shall be adjustable at a pivot in the mounting arm and the position locked with a round knurled locking knob. The lamp head shall be no more than 5 7/8" high by 14" wide by 3 1/2" deep and have a heat resistant handle. The lamp head and mounting arm shall be powder coated. The LED scene light shall be for fire service use.
A weatherproof on-off toggle switch shall be mounted in a switch box below each lamp head.
Mounted on the pumphouse module forward, one each side.
Electrical - Wiring for Generator
Wiring for the specified generator will be provided to the specified location of the outlets or power distribution panel.
Electrical - Light Tower - Scene Light
Command Light - CL or KL Series (or equivalent) 6-8 lights.
Light to be rotate 360 degrees.
Light to reach to be 7' or greater.
Mounted in upper header.
Wired to generator.
Electrical - Generator - Honda EM6500
A Honda EM6500S series (or equivalent) generator will be supplied and connected to shadow RT light bar.
Mounted in location R3.
Remote start for generator mounted in cab console.
Electrical - Breaker Box - 4 Switch
One (1) Blue Sea Systems (or equivalent) 120-volt breaker panel(s) be supplied and recessed into the specified compartment side wall complete with trim plate surround. Up to four rocker style A1 breakers that are CSA and UL approved will be supplied. Back lit labels will be provided adjacent to each switch.
Mounted in location R3
Electrical - Cord Reel
Hannay ECR 1616 (or equivalent) - electric rewind
Mounted in RR
Wired to generator
Electrical - Outlet - Weatherproof - 110V (each)
Two (2) 110-volt duplex weatherproof outlet(s) will be installed 2 at rear body, 1 each side
Electrical - Tripod Light - FRC - Spectra (each)
Two (2) Fire Research Spectra (or equivalent) LED tripod telescopic light(s) (Pt# SPA600-K20) with mounting brackets shall be provided.
Fire Research (or equivalent) tripod truck mount bracket set shall be installed. The set shall include a lower base plate and an upper lock with a quick release spring loaded locking pin.
A weatherproof on-off toggle switch shall be mounted in a switch box below each lamp head.
Mounted on the rear of the apparatus body, one each side.
Paint - Body - Clear Coat
The body will be clear coated as required.
Paint - Body - Undercoating
The complete underside of the body will be coated using Core-Tek VPCI-368 (or equivalent). The coating will include the entire under portion of the body, the rear fender wells, and the inside of the body. The coating meets ASTM B-117, G-85, D-1748 for salt spray, prohesion, and humidity.
Paint - Body
Paint
Only the highest quality polyurethane paint will be used, to provide a high lustre and long-lasting paint finish. The structure to be painted will have all hardware removed to ensure that all areas are protected by paint. The body will be thoroughly cleaned and sanded before the base coat of epoxy is applied. Next, a coat of high build primer is applied and completely sanded to a smooth finish. A three step final finish provides a non-porous, chemical resistant surface giving a high sheen, acid resistant, long lasting finish.
Paint - Roll Up Door Finish - Satin
The roll up doors will be supplied by the door manufacturer with a satin finish.
Paint - Hinged Door Finish - Painted - Single Tone (each)
The hinged doors will be prepared in the same fashion as the body and painted a single colour to match the body.
Paint - Compartment Interior Finish - Gray or Yellow Epoxy
The interior of all compartments will be prepared and painted with an epoxy trunk splatter finish. The preferred color will be gray or yellow. Please specify colour:
Striping - Decal - Call 911 (pair)
One (1) pair(s) of decals with the specified variation of 'Call 911' graphic will be supplied and applied to either the cab or body of the completed apparatus. The decals shall be located at the following locations:
- 1 on L3 roll up door
- 1 on R3 roll up door
Striping - Lettering - Cab Doors
Lettering 6" to 8" in height identifying the Fire Department name, and truck identification, will be applied to the cab doors. Font, colours, design and placement will be discussed with the department prior to application, as the apparatus nears completion.
Striping - Reflective 4" Side - Roll Up Doors
A 4" wide reflective stripe shall be applied the full length of the body and cab sides, including the roll up doors. This stripe shall continue to the front face of the cab where space allows and to the rear face of the body if applicable.
Colours as follows: White standard or specify.
Striping - Reflective Chevron - Body Rear Complete
Chevron striping will be applied to the entire rear face of the body with the exception of items fixed to the rear of the body such as warning lights, handrails, beavertails etc. The striping will consist of a series of 6" reflective stripes angled towards the ground on the respective side of the vehicle.
Colours as follows: Red and yellow standard.
Striping - Special Graphics - Flames On Hood - Wrap Only
Flames will be installed on hood of apparatus.
Striping - Sign - Keep Back 500 Feet
One (1) "KEEP BACK 500 FEET" sign will be mounted to the rear face of the truck.
Wheels - Baby Moons & Lug Nut Covers - Single Axle - Chrome
Chrome nut covers will be supplied to the front and rear wheels of the vehicle. Baby moons will be supplied to the front and rear wheels.
Label - Fluid Type and Capacity
A permanent label plate for the vehicle fluid type and capacity will be supplied. The plate will be mounted in the driver's compartment.
Label - Warning and Safety Label Package
The apparatus will be fitted with all the safety and warning labels required in the current standards publication by Underwriters' Laboratory of Canada.
Vehicle Inspection
The vehicle will be inspected at an authorized Provincial motor vehicle inspection station prior to delivery. The safety inspection decal will be affixed to the window.
Vehicle Clean Up and Detailing
Prior to the final delivery, the vehicle will be professionally cleaned and detailed.
Quality Control Check
The apparatus will undergo a full quality control inspection once the apparatus is completed.
Transportation Safety Kit
Transportation safety kit will be supplied, and will include:
- One (1) first aid kit.
- One (1) 2.5 lb. ABC fire extinguisher.
- One (1) set of dual faced triangular warning flares.
- One (1) reflective safety vest
Delivery and Orientation
The manufacturer will deliver the completed apparatus to the destination specified and provide at least one (1) day's orientation to the fire department on the operation of the main equipment supplied on the apparatus.
Equipment - Forcible Entry Tools - Axe - 6 lb. with Fiberglass Handle (each)
Two (2) 6 lb. fiberglass handled axe(s) will be supplied.
Equipment - Forcible Entry Tools - Crowbar - 48" (each)
One (1) 48" long crow bar(s) will be supplied.
Equipment - Forcible Entry Tools - Paratech halligan tool, with standard claw, 36 inch length (each)
Two (2) 36" long halligan(s) will be supplied.
Equipment – Positive Pressure Ventilation Fan
One (1) BATFAN 20 - 20-minute runtime - 23.5 kg (or equivalent)
Equipment – Chain Saw
One (1) Stihl - MSA 200 C-BQ with battery and charger
Equipment – Hedge Trimmer
One (1) Stihl - HSE 70 with battery and charger
Equipment – Blower
One (1) Stihl - BG 86 with battery and charger
Equipment – Reciprocating Saw
One (1) M18 FUEL™ SAWZALL® Cordless Reciprocating Saw with battery and charger
Equipment - Ferno Rescue Litter
1 (TRA11-0125A) Advantage resue littler
Equipment - Ferno - Scoop EXL Stretcher
1 (1360) Scoop EXL Stretcher
Equipment - Pop up tent
1 10x10 pop up tent
Equipment - Ladder - Duo Safety - #585A 10' Folding Attic
One (1) Duo-Safety 10 foot folding attic ladder will be supplied.
Equipment - Ladder - Duo Safety - #775A 14' Roof
One (1) Duo-Safety 14 foot ladder with folding hooks will be supplied.
Equipment - Ladder - Duo Safety - #900A 24' Two Section
One (1) Duo-Safety 24 foot two section ladder will be supplied.
Equipment - Pike Pole - Duo Safety Fiberglass - 8'
One (1) Duo-Safety 8 foot fiberglass handled pike pole(s) will be supplied.
Equipment - Pike Pole - Duo Safety Fiberglass - 10'
One (1) Duo-Safety 10 foot fiberglass handled pike pole(s) will be supplied.
Equipment - Wheel Chock - Hastings Brass (pair)
One (1) pair(s) of 12" x 8" aluminum wheel chocks (Pt# HB310) will be supplied.