## Sheet1
2437012 - Supply and Delivery of Gas and Hybrid Vehicles Appendix 1 - Specifications
Proponents need to complete the following table for the vehicle to confirm if their offer meets the specifications requested or provide an alternative or note any suggested specification changes in the space provided. Full clarification to any equivalent
Alternative / substitutes may be offered to the specifications as long as the alternatives are equal or better than the requested specifications.
Description of Specifications Requested |  | Required | Yes | No | Equivalent
Vehicle 1 - Parks Gas Truck
Vehicle Configuration
| Year 2024 OR NEWER Specify: | Yes
| GVW 13,000 lbs. or greater | Yes
| Crew Cab with minimum seating for 4 | Yes
Manufacturer Specify:
Model Specify:
Engine
V8
Gas
Transmission
| Automatic transmission | Yes
Cab
Cab colour white
Auxiliary power points and factory installed brake controller
Power windows with vent visors
Keyless entery with key fob
Power door locks
Cab
AM/FM stereo with Bluetooth
| Air Conditioning | Yes
Backup camera
Bucket seats with seat covers
Rubber all weather floor mats (front and rear)
Pulse wipers
Electric rear window de-fogger
Backup Camera
Box
Spray on box liner
Headache rack
Box colour white
| Short box (approximently 5 feet 8 inches) | Yes
Body
Rear bumper steps
Mud flaps front and rear
Power Train
4 wheel ABS
Axels
| 4X4 | Yes
Wheel Base
Approx. 158” Wheelbase
Undercarriage
Skid plates
Corrosion Protection
| Undercoated | Yes
Towing
| Factory inhstalled trailer hitch and trailer wiring with a hitch with a min 10,000lb towing capacityow package with towing capacity 10,000lbs or more | Yes
Wheels/Tires
Min Traction tread, 10 ply with M
Minimum 17” steel rims min
Full set of 4 mounted 10 ply snow tires with sensors installed
Full size spare tire
Keys
Programmed ignitions keys with keyless entry and remote ignition starter (3 preferred)
Rated Fuel Consumption as per Manufacturer
L/100km City: ____________________
L/100km Hwy: ____________________
Service
Shop repair manuals or CD
Warranty
Minimum 2 year / 40,000 KM factory warranty remaining
Vehicle 2 - Bylaw Hybrid Truck
Vehicle Configuration
| Year 2024 OR NEWER specify: | Yes
| Supercrew with Minimum seating for four (4) | Yes
Manufacturer specify:
Model specify:
Engine
| Minimum 2.5 L gas with plug-in electric hybrid | Yes
Battery
| Minimum 350 KM range | Yes
Supply a standard three (3) pin plug charging cable for domestic sockets 120 volt
Transmission
| Single speed automatic transmission | Yes
Axels
| 4X4 | Yes
Brakes
Regen Braking -Standard
Advanced Safety Systems
State (e.g. pre-collision assist, lane-keeping alert, auto high beams):________________________________
Cab
AM/FM stereo with Bluetooth
Power windows, front and rear
Power door locks, front and rear
| Air conditioning | Yes
Rubber all weather floor mats (front and rear)
Pulse wipers
Backup camera
Additional cameras state: _____________________________________________
Cargo Box
| 1,400 Litres (minimum) cargo box capacity | Yes
| Cargo box 5.5' minimum state dimensions (Inside Width, Inside Length, Inside Height):____5.5' minimum | Yes
Canopy
Truck bed canopy
Canopy colour to match body
Body
Vehicle colour state (white prefered):___black or dark blue secondary choice__________
| Ground clearance 238 mm minimum/ 9.4" | Yes
Wheel Base
| 3,694mm minimum | Yes
Wheels/Tires
All season/winter rated tires. Snow flake symbol mandatory - Quantity four (4) mounted on rims with TPMS
Spare tire – quantity one (1)
Keys
3 Programmed Ignition Key’s
Service
Shop repair manuals or CD
Warranty
| Minimum 2 year / 40,000 KM factory warranty remaining | Yes
Delivery
| 590 Mason Road, Sechelt BC V7Z 0N4 | Yes
Vehicle 3 - Infrastructure Gas Truck
Vehicle Configuration
| Year 2024 OR NEWER specify: | Yes
| GVW 8,500 lbs. or less | Yes
| Minimum seating for four (4) | Yes
Manufacturer specify:
Model specify:
Engine
| Gas | Yes
Transmission
| Automatic transmission | Yes
Cab
AM/FM stereo with Bluetooth
Power windows, front and rear
Power door locks, front and rear with keyless entry
| Air conditioning | Yes
Rubber all weather floor mats (front and rear)
Pulse wipers
Backup camera
Additional cameras state: _____________________________________________
Cargo Box
| 1,400 Litres (minimum) cargo box capacity state capacity: | Yes
Cargo box dimensions state (Inside Width, Inside Length, Inside Height):____________________
Body
Vehicle colour state (white prefered):_____________
| Ground clearance 200mm minimum | Yes
Wheel Base
3,500mm minimum
Wheels/Tires
All season/winter rated tires. Snow flake symbol mandatory - Quantity four (4) mounted on rims with TPMS
Spare tire – quantity one (1)
Keys
3 Programmed Ignition Key’s
Service
Shop repair manuals or CD
Warranty
Minimum 2 year / 40,000 KM factory warranty remaining
Delivery
| 590 Mason Road, Sechelt BC V7Z 0N4 | Yes
Vehicle 4 - Transit Hybrid SUV
Vehicle Configuration
| Year 2024 OR NEWER specify: | Yes
| GVW 3,000 lbs or greater | Yes
Min. 65 Cubic Ft. Cargo Space
| Crew cab with minimum seating for four (4) | Yes
Manufacturer specify:
Model specify:
Engine
| Minimum 2.5 L gas with plug-in electric hybrid | Yes
Battery
| Minimum 350 KM range | Yes
Supply a standard three (3) pin plug charging cable for domestic sockets 120 volt
Transmission
Hill assist
| Automatic transmission | Yes
Cab
Cab colour white
Auxiliary power points
Power windows
Keyless entery with key fob
Power door locks
Cab
Minimum 8-way Power Driver’s Seat
Seat Covers
AM/FM stereo with Bluetooth
| Air conditioning | Yes
Backup camera
Bucket seats with seat covers
Rubber all weather floor mats (front and rear)
Pulse wipers
Heated Mirror Glass
Electric rear window de-fogger
Backup camera
Body
Rear bumper steps
Mud flaps front and rear
Brakes
Regen Braking -Standard
Power Train
Pre-Collision Assist
Selectable Traction Control
4 wheel ABS
Axels
| Minimum AWD | Yes
Front and rear skid plates
4X4
Wheel Base
| Minimum 2700MM | Yes
Corrosion Protection
| Undercoated | Yes
Wheels/Tires
Min Traction Tread with M and S or Snowflake Rating
Minimum 17” steel rims min
Full Set (four) of Dedicated Winter Tires on Steel Rims with Sensors
Full size spare tire
Keys
3 Programmed Ignition Key’s
Rated Fuel Consumption as per Manufacturer
L/100km City: ____________________
L/100km Hwy: ____________________
Service
Shop repair manuals or CD
Warranty
Minimum 2 year / 40,000 KM factory warranty remaining
Delivery
| 590 Mason Road, Sechelt BC V7Z 0N4 | Yes